## Sheet1
Master trigger register map, as of 0.1.3
Address | Hex | Name | Description
0 | 0 | IDENT | "MT"
1 | 1 | SERNO | Serial number
2 | 2 | VERSION | Major/minor/revision of firmware
3 | 3 | DATE | [15:9] year [8:5] month [4:0] day
4 | 4 | TRIGEN | [6] SOFTTRIG, [5] RANDTRIG, [4] PPSTRIG, [3] ZHI, [2] ZLO, [1] EXT, [0] TRIGEN. [15:8] = number of clock cycles to hold off enabling trigger after UPDATE.
5 | 5 | INHIBITLEN | Number of 80 MHz clock cycles that trigger is held off
6 | 6 | CPUCONTROL | Bit[15]: CPU inhibit mode (at UPDATE). Write 1 to this register to generate soft trig (if enabled). Does not require UPDATE. Write 2 to this register to clear CPUINHIBIT. Does not require UPDATE.
7 | 7 | RANDTRIG | Sets random rate: 1 = 0.5 Hz, FFFF = 39 kHz
8 | 8 | ZLOLOGIC0 | LUT init for top inputs, [15:0]
9 | 9 | ZLOLOGIC1 | LUT init for top inputs, [31:16]
10 | A | ZLOLOGIC2 | LUT init for bot inputs, [15:0]
11 | B | ZLOLOGIC3 | LUT init for bot inputs, [31:16]
12 | C | ZLOLOGIC4 | LUT init for final ZLO LUT, [15:0]
13 | D | ZLOLOGIC5 | LUT init for final ZLO LUT, [31:16]
14 | E | ZHILOGIC0 | see above
15 | F | ZHILOGIC1 | see above
16 | 10 | ZHILOGIC2 | see above
17 | 11 | ZHILOGIC3 | see above
18 | 12 | ZHILOGIC4 | see above
19 | 13 | ZHILOGIC5 | see above
20 | 14 | BOREDELAY | [15:8] ZHI bore delay (78 ps), [7:0] ZLO bore delay (78 ps). 186 taps max
21 | 15 | ZLOPRESCALE | ZLO prescaler.
22 | 16 | ZHIPRESCALE | ZHI prescaler
23 | 17 | AUXLEN | Length of aux trig pulse in 12.5 ns increments
24 | 18 | ATRGDELAY | [13:8] coarse delay (4 ns), [7:0] fine delay (78 ps)
25 | 19 | ATRGLEN | length of ATRG pulse in 12.5 ns increments
26 | 1A | STRGDELAY | delay in 12.5 ns increments
27 | 1B | STRGLEN | length of STRG pulse in 12.5 ns increments
28 | 1C | BUSYCTRL | [13:8] current busies, [5:0] busy mask
29 | 1D | RSTCTRL | [5:0] issue a pulse on FST_CTRL
30 | 1E | reserved
31 | 1F | reserved
32 | 20 | PPS | PPS[15:0] - write value to update
33 | 21 | PPS | PPS[31:16] - write value to update
34 | 22 | SYSCLK_PPS | SYSCLK_PPS[15:0] - captured counter at PPS. Write 1 to reset counter and sync.
35 | 23 | SYSCLK_PPS | SYSCLK_PPS[31:16]
36 | 24 | SYSCLK_FREQ | SYSCLK_FREQ[15:0]
37 | 25 | SYSCLK_FREQ | SYSCLK_FREQ[31:16]
38 | 26 | TRIGCLK_PPS | TRIGCLK_PPS[15:0] - captured counter at PPS. Write 1 to reset counter and sync
39 | 27 | TRIGCLK_PPS | TRIGCLK_PPS[31:16]
40 | 28 | TRIGCLK_FREQ | TRIGCLK_FREQ[15:0]
41 | 29 | TRIGCLK_FREQ | TRIGCLK_FREQ[31:16]
42 | 2A | DEADCLK_PPS | DEADCLK_PPS[15:0] - captured counter at PPS. Write 1 to reset counter
43 | 2B | DEADCLK_PPS | DEADCLK_PPS[31:16]
44 | 2C | DEADCLK_FREQ | DEADCLK_FREQ[15:0]
45 | 2D | DEADCLK_FREQ | DEADCLK_FREQ[31:16]
46 | 2E | SYSCLK_PPS | SYSCLK_PPS[47:32]
47 | 2F | TRIGCLK_PPS | TRIGCLK_PPS[47:32]
48 | 30 | DEADCLK_PPS | DEADCLK_PPS[47:32]
49 | 31 | SYNCDELAY | [15:8] - TOF sync delay, [7:0] SYSCLK sync delay (unimplemented)
50 | 32 | PPSCTRL | [15] - use internal PPS instead of external, [14] external PPS is inverted, [9:0] PPS holdoff (in ~milliseconds)
51 | 33 | reserved
52 | 34 | EVENTEXPANDRATE | Rate of expanded events. Must be power-of-2 minus 1 (e.g. FFFF=every 65536 events, FF=every 256 events)
53 | 35 | TRIGNO | TRIGNO[15:0]. Current trigger number. Write 1 to reset counter.
54 | 36 | TRIGNO | TRIGNO[31:16]
55 | 37 | EVENTOFFSET | [15:8] clock cycles to offset trigger clock time, [7:0] clock cycles to offset system clock time
56 | 38 | reserved
57 | 39 | reserved
58 | 3A | reserved
59 | 3B | TRIGCONF | [15:0] trigger config word in each event (last word sent in an event frame)